## RotatorController
#	Reference	Qty	Value	Footprint	DNP	Order	Order page
1	C1, C11, C12	3	0.1 200V	Capacitor_SMD:C_1206_3216Metric_Pad1.33x1.80mm_HandSolder		07/13/24	https://www.mouser.com/ProductDetail/Walsin/1206B104K201CT?qs=fIkAfuXiAQKvqIFf8la7zg%3D%3D
2	C2, C3, C4, C5, C6, C7, C8, C9	8	0.1 2%	Capacitor_SMD:C_1210_3225Metric_Pad1.33x2.70mm_HandSolder		07/13/24	https://www.mouser.com/ProductDetail/Murata-Electronics/GRM3195C2A104GA01D?qs=DPoM0jnrROX27rq%2FMvuQ7g%3D%3D
3	C10	1	100 uFd	Capacitor_THT:C_Rect_L41.5mm_W20.0mm_P37.50mm_MKS4		07/13/24	https://www.digikey.com/en/products/detail/kemet/R60EW61005000K/5765877
4	D1, D2, D9, D10	4	BAS40-04	Package_TO_SOT_SMD:SOT-23		07/13/24	https://www.mouser.com/c/semiconductors/discrete-semiconductors/diodes-rectifiers/?q=bas40-04&package%20%2F%20case=SOT-23
5	D3, D14, D15, D16, D17, D18	6	SMAJ90CA	Diode_SMD:D_SMA		07/13/24	https://www.digikey.com/en/products/detail/littelfuse-inc/SMAJ90CA/762325
6	D4, D6, D8, D12	4	1N4148	Diode_SMD:D_SOD-123F		07/13/24	https://www.mouser.com/c/semiconductors/discrete-semiconductors/diodes-rectifiers/diodes-general-purpose-power-switching/?q=1n4148&package%20%2F%20case=SOD-123F
7	D5	1	26 VAC	Green, LED_SMD:LED_0805_2012Metric_Pad1.15x1.40mm_HandSolder		07/13/24	https://www.mouser.com/ProductDetail/Wurth-Elektronik/150080VS75000?qs=LlUlMxKIyB0tGHJmO6%252B0ug%3D%3D
7	D7	1	Motor	Red, LED_SMD:LED_0805_2012Metric_Pad1.15x1.40mm_HandSolder		07/13/24	https://www.mouser.com/ProductDetail/Dialight/598-8110-107F?qs=7JStj%2FjQ2SElGv%2Fp7IzKlg%3D%3D
7	D13	1	Brake	Yellow, LED_SMD:LED_0805_2012Metric_Pad1.15x1.40mm_HandSolder		07/13/24	https://www.mouser.com/ProductDetail/Lumex/SML-LXT0805SYW-TR?qs=iLtNwxw1bwJ%252BJ%2Fwdm9yTbg%3D%3D
7	D19	1	5V	Green, LED_SMD:LED_0805_2012Metric_Pad1.15x1.40mm_HandSolder		07/13/24	https://www.mouser.com/ProductDetail/Wurth-Elektronik/150080VS75000?qs=LlUlMxKIyB0tGHJmO6%252B0ug%3D%3D
8	J1	1	USB_A	Connector_USB:USB_A_TE_292303-7_Horizontal		07/13/24	https://www.mouser.com/ProductDetail/TE-Connectivity/292303-4?qs=G%2F5vCLrg9vwCSlBtJwPuyg%3D%3D
10	J2	1	Rotator	Connector TE_MATE-N-LOK_1-770971-x_2x05_P4.14mm_Horizontal		07/13/24	https://www.mouser.com/ProductDetail/TE-Connectivity-AMP/1-770971-0?qs=qXO2HHLAcoIkYUBB6Duh1g%3D%3D
11	K1, K2, K3	3	G5LE-1	Relay_THT:Relay_SPDT_Omron-G5LE-1		07/13/24	https://www.mouser.com/ProductDetail/Omron-Electronics/G5LE-1-E-36-DC5?qs=aEuGZpxfbxXNlH%2FaY21zdg%3D%3D
	O1	1	Lightpipe	Lightpipe:LP4-EP		07/13/24	https://www.mouser.com/ProductDetail/Bivar/LP4-EP?qs=6qR8IwHvvofis9pvmE5b4w%3D%3D
12	Q1, Q2, Q3	3	BSS123	Package_TO_SOT_SMD:SOT-23		07/13/24	https://www.mouser.com/c/semiconductors/discrete-semiconductors/transistors/mosfets/?q=bss123&package%20%2F%20case=SOT-23-3
13	R1, R2, R10, R15	5	560	Resistor_SMD:R_0805_2012Metric_Pad1.20x1.40mm_HandSolder		07/13/24	https://www.mouser.com/ProductDetail/Bourns/CR0805-JW-561ELF?qs=%252BcBkmVQIZ2QM07xzjjtQsw%3D%3D
14	R4, R5, R6, R7, R8, R9	6	27K 1%	Resistor_SMD:R_0805_2012Metric_Pad1.20x1.40mm_HandSolder		07/13/24	https://www.mouser.com/ProductDetail/TE-Connectivity-Holsworthy/CRGCQ0805F27K?qs=wUXugUrL1qxtIdwJ30Fl3w%3D%3D
15	R11, R12	2	1K	Resistor_SMD:R_0805_2012Metric_Pad1.20x1.40mm_HandSolder
16	R13, R14	2	360	Resistor_SMD:R_0805_2012Metric_Pad1.20x1.40mm_HandSolder
17	RV1	1	R_Potentiometer_US	Potentiometer_THT:Potentiometer_Alps_RK09K_Single_Horizontal		07/13/24	https://www.mouser.com/ProductDetail/BI-Technologies-TT-Electronics/P090S-14T20BR10K?qs=XMFZpxCDm8%252BwSl1Xw5zopA%3D%3D
18	SW1	1	SW_CW	Button_Switch_THT:SW_Push_1P2T_Vertical_E-Switch_800UDP8P1A1M6		07/14/24	https://www.digikey.com/en/products/detail/nkk-switches/BB15AH-FA/1056170
19	SW2	1	SW_CCW	Button_Switch_THT:SW_Push_1P2T_Vertical_E-Switch_800UDP8P1A1M6		07/14/24	https://www.digikey.com/en/products/detail/nkk-switches/BB15AH-FA/1056170
20	U1	1	Teensy4.0	Teensy:Teensy40_Simple
21	U3	1	AP2161W	Package_TO_SOT_SMD:SOT-23-5

		1	Knob	Black with white line on side and top		07/13/24	https://www.digikey.com/en/products/detail/cliff-electronic-components-ltd/CL170841CR/15928679 / https://www.mouser.com/ProductDetail/Davies-Molding/1109?qs=byeeYqUIh0OoGHtJMXf6Uw%3D%3D
		1	Enclosure	Extruded aluminum, 100x71		07/14/24	https://www.amazon.com/Waterproof-Universal-Electronic-Enclosure-Electrical/dp/B0B6CYV6HL?th=1
		1	Plug 2x5	Connector_TE-Connectivity:TE_MATE-N-LOK, 770580		07/13/24	https://www.mouser.com/ProductDetail/TE-Connectivity/770580-1?qs=bVE8zYB%2Fq2c9c2iilA9Z7A%3D%3D
		10	Socket	Connector_TE-Connectivity:TE_MATE-N-LOK, 794407-1		07/13/24	https://www.mouser.com/ProductDetail/TE-Connectivity-AMP/794407-1-CUT-STRIP?qs=2FIyTMJ0hNnSnwLOSBxidQ%3D%3D
		10	Pin	Connector_TE-Connectivity:TE_MATE-N-LOK, 794406-1		07/13/24	https://www.mouser.com/ProductDetail/TE-Connectivity-AMP/794406-1-Cut-Strip?qs=b85dNVE93B7rNl75Kud9NQ%3D%3D
		1	206708-1	Plug, Amp CPC Series 1, Size 13-9, Key A,		07/13/24	https://www.mouser.com/ProductDetail/TE-Connectivity/206708-1?qs=sGAEpiMZZMvwyOPDUMfDH92TNVTRkJg8HZbzuQEmr5U%3D
		8	66100-9	Socket,		07/13/24	https://www.mouser.com/ProductDetail/TE-Connectivity-AMP/1-66100-9-CUT-STRIP?qs=2FIyTMJ0hNlfmtP0Mxnzpg%3D%3D
		1	206966-9	Cable Clamp		07/13/24	https://www.mouser.com/ProductDetail/571-206966-9