## RotatorController
#	Reference	Qty	Value	Footprint	DNP	Order page
1	C1, C11, C12	3	0.1 200V	Capacitor_SMD:C_1206_3216Metric_Pad1.33x1.80mm_HandSolder		https://www.digikey.com/en/products/detail/w%C3%BCrth-elektronik/885342208002/9345893
2	C2, C3, C4, C5, C6, C7, C8, C9	8	0.1 2%	Capacitor_SMD:C_1210_3225Metric_Pad1.33x2.70mm_HandSolder		https://www.digikey.com/en/products/detail/murata-electronics/GRM3195C2A104GA01D/16033450
3	C10	1	100 uFd	Capacitor_THT:C_Rect_L41.5mm_W20.0mm_P37.50mm_MKS4		https://www.digikey.com/en/products/detail/kemet/R60DW6100AA40K/6124505
4	D1, D2, D9, D10	4	BAS40-04	Package_TO_SOT_SMD:SOT-23		https://www.mouser.com/c/semiconductors/discrete-semiconductors/diodes-rectifiers/?q=bas40-04&package%20%2F%20case=SOT-23
5	D3, D14, D15, D16, D17, D18	6	SMAJ90CA	Diode_SMD:D_SMA		https://www.mouser.com/c/?q=smaj90ca&sort=pricing%7C1
6	D4, D6, D8, D12	4	1N4148	Diode_SMD:D_SOD-123F		https://www.mouser.com/c/semiconductors/discrete-semiconductors/diodes-rectifiers/diodes-general-purpose-power-switching/?q=1n4148&package%20%2F%20case=SOD-123F
7	D5, D7, D11, D13, D19	5	IR204A	LED_THT:LED_D3.0mm_IRBlack
8	J1	1	USB_A	Connector_USB:USB_A_TE_292303-7_Horizontal		https://www.mouser.com/ProductDetail/TE-Connectivity/1-292303-4?qs=vkMqrgFpRag6RnIvSE7z8w%3D%3D
9	J2	1	26 VAC	Connector_TE-Connectivity:TE_MATE-N-LOK_1-770966-x_1x02_P4.14mm_Horizontal		https://www.mouser.com/ProductDetail/571-1-770966-0
10	J3	1	Rotator	Connector_TE-Connectivity:TE_MATE-N-LOK_1-770970-x_2x04_P4.14mm_Horizontal		https://www.mouser.com/ProductDetail/571-1-770970-0
11	K1, K2, K3	3	G5LE-1	Relay_THT:Relay_SPDT_Omron-G5LE-1		https://www.mouser.com/ProductDetail/Omron-Electronics/G5LE-1-E-36-DC5?qs=aEuGZpxfbxXNlH%2FaY21zdg%3D%3D
12	Q1, Q2, Q3	3	BSS123	Package_TO_SOT_SMD:SOT-23
13	R1, R2, R3, R10, R15	5	560	Resistor_SMD:R_0805_2012Metric_Pad1.20x1.40mm_HandSolder
14	R4, R5, R6, R7, R8, R9	6	27K 1%	Resistor_SMD:R_0805_2012Metric_Pad1.20x1.40mm_HandSolder
15	R11, R12	2	1K	Resistor_SMD:R_0805_2012Metric_Pad1.20x1.40mm_HandSolder
16	R13, R14	2	360	Resistor_SMD:R_0805_2012Metric_Pad1.20x1.40mm_HandSolder
17	RV1	1	R_Potentiometer_US	Potentiometer_THT:Potentiometer_Alps_RK09K_Single_Horizontal
18	SW1	1	SW_CW	Button_Switch_THT:SW_SPST_Omron_B3F-315x_Angled
19	SW2	1	SW_CCW	Button_Switch_THT:SW_SPST_Omron_B3F-315x_Angled
20	U1	1	Teensy4.0	Teensy:Teensy40
21	U3	1	AP2161W	Package_TO_SOT_SMD:SOT-23-5

		1	Knob	Black with white line on side and top		https://www.digikey.com/en/products/detail/cliff-electronic-components-ltd/CL170841CR/15928679